## 1800 rpm
| ESP Model | HC10000
| Number of stages | 3
| Fluid | tap water
| Rotational speed [rpm] | 1800
| Rotational speed [rad/s] | 188.4956
| Date | 2019-11-27
id | Flow rate | Inlet Temperature T1 | Inlet Temperature T2 | Outlet Temperature T3 | Outlet Temperature T4 | Inlet Pressure P1 | Outlet Pressure P2 | Shaft Torque | fluid | replicate
[number] | [kg/h] | [°C] | [°C] | [°C] | [°C] | [bar] | [bar] | [N.m] | [label] | [number]
1 | 60026.9106 | 39.4117 | 39.4043 | - | - | 0.70787 | 1.1716 | 20.5175 | water | 1
2 | 56328.7632 | 39.8906 | 39.8819 | - | - | 1.0262 | 1.8608 | 19.7321 | water | 1
3 | 51519.4717 | 40.3512 | 40.3404 | - | - | 0.83327 | 2.1042 | 18.9276 | water | 1
4 | 48246.0414 | 40.4154 | 40.4045 | - | - | 0.68541 | 2.211 | 18.2598 | water | 1
5 | 44120.6413 | 40.4799 | 40.4687 | - | - | 0.63732 | 2.4542 | 17.3427 | water | 1
6 | 40226.1962 | 40.5362 | 40.5248 | - | - | 0.96852 | 3.0162 | 17.1326 | water | 1
7 | 36058.1613 | 40.5613 | 40.5496 | - | - | 0.90128 | 3.1315 | 16.2472 | water | 1
8 | 32937.4988 | 40.5802 | 40.5683 | - | - | 0.70866 | 3.0464 | 15.3064 | water | 1
9 | 28249.6337 | 40.5774 | 40.5677 | - | - | 0.74285 | 3.1846 | 13.9982 | water | 1
10 | 24109.774 | 40.5747 | 40.5659 | - | - | 0.97223 | 3.4601 | 12.8096 | water | 1
11 | 19889.6783 | 40.5549 | 40.5446 | - | - | 0.86582 | 3.3668 | 11.4097 | water | 1
12 | 15669.1247 | 40.543 | 40.5309 | - | - | 0.77582 | 3.2725 | 9.8638 | water | 1
13 | 10900.103 | 40.5234 | 40.5122 | - | - | 0.9055 | 3.4209 | 8.4843 | water | 1
14 | 5501.6093 | 40.4795 | 40.4689 | - | - | 0.9494 | 3.4501 | 7.0516 | water | 1
15 | 1600.5916 | 40.4469 | 40.4393 | - | - | 0.8355 | 3.3395 | 6.3754 | water | 1

## 2400 rpm
| ESP Model | HC10000
| Number of stages | 3
| Fluid | tap water
| Rotational speed [rpm] | 2400
| Rotational speed [rad/s] | 251.3274
| Date | 2019-11-27
id | Flow rate | Inlet Temperature T1 | Inlet Temperature T2 | Outlet Temperature T3 | Outlet Temperature T4 | Inlet Pressure P1 | Outlet Pressure P2 | Shaft Torque | fluid | replicate
[number] | [kg/h] | [°C] | [°C] | [°C] | [°C] | [bar] | [bar] | [N.m] | [label] | [number]
1 | 59431.7358 | 40.9363 | 40.924 | - | - | 0.24864 | 3.339 | 31.1087 | water | 1
2 | 55388.4224 | 41.1852 | 41.1714 | - | - | 1.0543 | 4.5031 | 30.3847 | water | 1
3 | 50600.244 | 41.2654 | 41.2516 | - | - | 1.01 | 4.7846 | 29.403 | water | 1
4 | 45221.34 | 41.3867 | 41.3728 | - | - | 0.82828 | 4.8907 | 27.9257 | water | 1
5 | 41045.9887 | 41.4705 | 41.4565 | - | - | 0.79085 | 5.015 | 26.6098 | water | 1
6 | 36483.5531 | 41.5401 | 41.5259 | - | - | 0.80288 | 5.1666 | 24.9246 | water | 1
7 | 31638.4141 | 41.5871 | 41.5731 | - | - | 0.88084 | 5.3011 | 22.9549 | water | 1
8 | 25523.3554 | 41.5988 | 41.581 | - | - | 1.1006 | 5.5526 | 20.2445 | water | 1
9 | 21686.0613 | 41.6141 | 41.596 | - | - | 0.94027 | 5.3754 | 18.363 | water | 1
10 | 21782.0865 | 41.622 | 41.6028 | - | - | 0.9321 | 5.3662 | 18.3977 | water | 1
11 | 17545.7078 | 41.6217 | 41.6025 | - | - | 0.83357 | 5.2719 | 16.5235 | water | 1
12 | 12820.2144 | 41.6279 | 41.6099 | - | - | 0.78567 | 5.2414 | 14.6727 | water | 1
13 | 8156.2685 | 41.6056 | 41.5899 | - | - | 0.85299 | 5.2837 | 12.9186 | water | 1
14 | 3643.9245 | 41.5938 | 41.58 | - | - | 0.82024 | 5.2516 | 11.8045 | water | 1
15 | 1019.5827 | 41.6979 | 41.6883 | - | - | 0.46774 | 4.9113 | 11.4976 | water | 1

## 3000 rpm
| ESP Model | HC10000
| Number of stages | 3
| Fluid | tap water
| Rotational speed [rpm] | 3000
| Rotational speed [rad/s] | 314.1593
| Date | 2019-11-27
id | Flow rate | Inlet Temperature T1 | Inlet Temperature T2 | Outlet Temperature T3 | Outlet Temperature T4 | Inlet Pressure P1 | Outlet Pressure P2 | Shaft Torque | fluid | replicate
[number] | [kg/h] | [°C] | [°C] | [°C] | [°C] | [bar] | [bar] | [N.m] | [label] | [number]
1 | 59351.8686 | 38.9634 | 38.9588 | - | - | 0.29416 | 6.5164 | 45.1988 | water | 1
2 | 56931.3437 | 38.4025 | 38.4035 | - | - | 1.2133 | 7.5479 | 43.9954 | water | 1
3 | 54072.711 | 37.8053 | 37.8083 | - | - | 0.90004 | 7.3928 | 42.8711 | water | 1
4 | 48883.8068 | 37.024 | 37.0303 | - | - | 0.52583 | 7.2426 | 40.5977 | water | 1
5 | 44409.5948 | 36.506 | 36.5132 | - | - | 0.9886 | 7.8642 | 38.4809 | water | 1
6 | 40476.0158 | 35.5192 | 35.5277 | - | - | 0.8897 | 7.8164 | 36.5242 | water | 1
7 | 35509.3123 | 35.1231 | 35.1293 | - | - | 0.9477 | 7.9018 | 33.8915 | water | 1
8 | 30084.7859 | 34.4543 | 34.4648 | - | - | 1.4876 | 8.4533 | 30.7182 | water | 1
9 | 26522.3556 | 33.961 | 33.9794 | - | - | 0.95057 | 7.9011 | 28.5108 | water | 1
10 | 21400.1 | 33.5127 | 33.5415 | - | - | 0.96327 | 7.933 | 25.7852 | water | 1
11 | 17044.9917 | 32.7865 | 32.8138 | - | - | 0.87645 | 7.8839 | 23.6901 | water | 1
12 | 12924.6646 | 32.3571 | 32.4005 | - | - | 0.986 | 7.96 | 21.5537 | water | 1
13 | 8266.6759 | 31.8583 | 31.92 | - | - | 1.0385 | 7.9925 | 19.6 | water | 1
14 | 4800.3118 | 31.2227 | 31.2799 | - | - | 0.79294 | 7.7527 | 18.6156 | water | 1
15 | 665.9612 | 31.395 | 31.4338 | - | - | 0.58047 | 7.5748 | 18.0072 | water | 1

## 3500 rpm
| ESP Model | HC10000
| Number of stages | 3
| Fluid | tap water
| Rotational speed [rpm] | 3500
| Rotational speed [rad/s] | 366.5191
| Date | 2019-11-27
id | Flow rate | Inlet Temperature T1 | Inlet Temperature T2 | Outlet Temperature T3 | Outlet Temperature T4 | Inlet Pressure P1 | Outlet Pressure P2 | Shaft Torque | fluid | replicate
[number] | [kg/h] | [°C] | [°C] | [°C] | [°C] | [bar] | [bar] | [N.m] | [label] | [number]
1 | 60245.9718 | 28.3121 | 28.3486 | - | - | 0.19246 | 9.2055 | 57.3915 | water | 1
2 | 56568.6535 | 28.0759 | 28.1117 | - | - | 1.3328 | 10.5414 | 55.5597 | water | 1
3 | 52324.3788 | 27.6069 | 27.6437 | - | - | 0.61107 | 9.9764 | 53.1276 | water | 1
4 | 48182.7711 | 27.6775 | 27.7086 | - | - | 0.66607 | 10.1059 | 50.7063 | water | 1
5 | 43370.5761 | 27.1755 | 27.2034 | - | - | 0.7345 | 10.2073 | 47.7709 | water | 1
6 | 39110.4718 | 26.5746 | 26.6064 | - | - | 1.109 | 10.6144 | 45.0489 | water | 1
7 | 34951.1077 | 26.0796 | 26.1177 | - | - | 1.0347 | 10.5387 | 42.0583 | water | 1
8 | 31860.5265 | 26.0806 | 26.1222 | - | - | 1.0348 | 10.5232 | 39.8986 | water | 1
9 | 27871.3969 | 25.6626 | 25.6965 | - | - | 1.0508 | 10.539 | 37.1802 | water | 1
10 | 23759.6226 | 25.0411 | 25.1106 | - | - | 0.97165 | 10.5036 | 34.8835 | water | 1
11 | 19632.7865 | 25.1205 | 25.1629 | - | - | 0.87185 | 10.4376 | 32.5486 | water | 1
12 | 15641.1533 | 24.4152 | 24.4996 | - | - | 0.76175 | 10.2828 | 30.1103 | water | 1
13 | 11133.304 | 24.3588 | 24.4301 | - | - | 0.87411 | 10.3639 | 27.8168 | water | 1
14 | 7629.3217 | 23.8243 | 23.8707 | - | - | 0.86867 | 10.3609 | 26.3642 | water | 1
15 | 4945.5004 | 23.529 | 23.6143 | - | - | 0.6361 | 10.1418 | 25.6639 | water | 1
16 | 1627.9967 | 23.5751 | 23.6459 | - | - | 0.69703 | 10.2402 | 25.0718 | water | 1