## 1200 rpm
| ESP Model | HC12500
| Number of stages | 3
| Fluid | tap water
| Rotational speed [rpm] | 1200
| Rotational speed [rad/s] | 125.6637
| Date | 2019-11-21
id | Flow rate | Inlet Temperature T1 | Inlet Temperature T2 | Outlet Temperature T3 | Outlet Temperature T4 | Inlet Pressure P1 | Outlet Pressure P2 | Shaft Torque | fluid | replicate
[number] | [kg/h] | [°C] | [°C] | [°C] | [°C] | [bar] | [bar] | [N.m] | [label] | [number]
1 | 52747.6942 | 37.1876 | 37.1973 | - | - | 0.96372 | 0.96817 | 8.8175 | water | 1
2 | 50869.9348 | 37.4501 | 37.4591 | - | - | 1.0366 | 1.1387 | 8.7777 | water | 1
3 | 48590.3527 | 37.6422 | 37.6508 | - | - | 1.1221 | 1.3379 | 8.938 | water | 1
4 | 46130.119 | 37.7567 | 37.7648 | - | - | 0.88609 | 1.2195 | 8.8067 | water | 1
5 | 44188.3587 | 37.8145 | 37.8226 | - | - | 0.87699 | 1.2933 | 8.7414 | water | 1
6 | 40749.8738 | 37.8789 | 37.8869 | - | - | 0.886 | 1.4347 | 8.4362 | water | 1
7 | 37997.0413 | 37.9299 | 37.9376 | - | - | 0.97379 | 1.6171 | 8.1228 | water | 1
8 | 34965.752 | 37.9614 | 37.9692 | - | - | 0.85874 | 1.6019 | 7.9677 | water | 1
9 | 32221.2488 | 37.9803 | 37.9883 | - | - | 0.92259 | 1.7349 | 7.6729 | water | 1
10 | 29005.8693 | 38 | 38.0077 | - | - | 1.0465 | 1.9261 | 7.3244 | water | 1
11 | 26263.1193 | 38.0208 | 38.0287 | - | - | 1.1107 | 2.0329 | 7.1661 | water | 1
12 | 23232.7398 | 38.0406 | 38.0483 | - | - | 1.0742 | 2.0259 | 6.6121 | water | 1
13 | 20444.3627 | 38.0481 | 38.0563 | - | - | 1.0901 | 2.0639 | 6.1727 | water | 1
14 | 16890.1537 | 38.0459 | 38.0558 | - | - | 1.1629 | 2.1643 | 5.6287 | water | 1
15 | 14097.5792 | 38.0537 | 38.0639 | - | - | 0.88847 | 1.9024 | 5.4128 | water | 1
16 | 11285.4762 | 38.0626 | 38.0696 | - | - | 0.86389 | 1.8921 | 5.0128 | water | 1
17 | 8434.2787 | 38.0614 | 38.0675 | - | - | 1.0103 | 2.0528 | 4.7375 | water | 1
18 | 5666.8281 | 38.0632 | 38.068 | - | - | 0.91705 | 1.9528 | 4.2077 | water | 1
19 | 3338.4205 | 38.0624 | 38.0676 | - | - | 0.79324 | 1.822 | 3.8386 | water | 1
20 | 1858.1959 | 38.0467 | 38.0539 | - | - | 0.34962 | 1.368 | 3.3416 | water | 1
21 | 986.1488 | 38.0327 | 38.0411 | - | - | 0.35371 | 1.3624 | 3.2013 | water | 1

## 1800 rpm
| ESP Model | HC12500
| Number of stages | 3
| Fluid | tap water
| Rotational speed [rpm] | 1800
| Rotational speed [rad/s] | 188.4956
| Date | 2019-11-21
id | Flow rate | Inlet Temperature T1 | Inlet Temperature T2 | Outlet Temperature T3 | Outlet Temperature T4 | Inlet Pressure P1 | Outlet Pressure P2 | Shaft Torque | fluid | replicate
[number] | [kg/h] | [°C] | [°C] | [°C] | [°C] | [bar] | [bar] | [N.m] | [label] | [number]
1 | 59923.7449 | 42.9133 | 42.8953 | - | - | 0.32095 | 1.6024 | 19.5468 | water | 1
2 | 58273.6439 | 43.3637 | 43.3438 | - | - | 1.1398 | 2.5159 | 19.523 | water | 1
3 | 55808.2786 | 43.8634 | 43.8411 | - | - | 1.1378 | 2.6309 | 19.071 | water | 1
4 | 53161.8418 | 43.9853 | 43.9629 | - | - | 1.1027 | 2.7229 | 18.8004 | water | 1
5 | 49674.5829 | 44.0485 | 44.0262 | - | - | 0.80777 | 2.5634 | 18.1847 | water | 1
6 | 46986.1504 | 44.1467 | 44.1236 | - | - | 1.0124 | 2.8643 | 17.674 | water | 1
7 | 44241.4422 | 44.2315 | 44.2079 | - | - | 1.0326 | 2.9773 | 17.1969 | water | 1
8 | 41152.296 | 44.3139 | 44.2901 | - | - | 0.76638 | 2.7912 | 16.6075 | water | 1
9 | 37911.8756 | 44.3638 | 44.3399 | - | - | 0.93617 | 3.0305 | 16.0266 | water | 1
10 | 35428.0828 | 44.4091 | 44.3847 | - | - | 0.98917 | 3.1145 | 15.5117 | water | 1
11 | 32588.3516 | 44.4497 | 44.4252 | - | - | 0.72489 | 2.8796 | 14.7574 | water | 1
12 | 29539.1616 | 44.4742 | 44.4498 | - | - | 0.8579 | 3.0471 | 14.0025 | water | 1
13 | 26474.2922 | 44.4928 | 44.4709 | - | - | 0.95101 | 3.1759 | 13.2091 | water | 1
14 | 22942.0521 | 44.5085 | 44.4879 | - | - | 1.0821 | 3.334 | 12.2884 | water | 1
15 | 19884.2493 | 44.5234 | 44.5004 | - | - | 0.83217 | 3.0989 | 11.5055 | water | 1
16 | 17390.4213 | 44.5349 | 44.51 | - | - | 0.83329 | 3.1137 | 10.8889 | water | 1
17 | 14102.5486 | 44.5422 | 44.5143 | - | - | 0.8749 | 3.1827 | 10.2392 | water | 1
18 | 10855.5328 | 44.5534 | 44.5254 | - | - | 0.8825 | 3.1998 | 9.4688 | water | 1
19 | 8594.5575 | 44.561 | 44.5324 | - | - | 0.80416 | 3.1094 | 8.7725 | water | 1
20 | 5512.7229 | 44.5394 | 44.5116 | - | - | 0.74381 | 3.029 | 8.0406 | water | 1
21 | 2651.7925 | 44.5378 | 44.5143 | - | - | 0.80165 | 3.0613 | 7.4902 | water | 1
22 | 578.4551 | 44.6001 | 44.5775 | - | - | 0.79564 | 3.0267 | 7.1423 | water | 1

## 2400 rpm
| ESP Model | HC12500
| Number of stages | 3
| Fluid | tap water
| Rotational speed [rpm] | 2400
| Rotational speed [rad/s] | 251.3274
| Date | 2019-11-21
id | Flow rate | Inlet Temperature T1 | Inlet Temperature T2 | Outlet Temperature T3 | Outlet Temperature T4 | Inlet Pressure P1 | Outlet Pressure P2 | Shaft Torque | fluid | replicate
[number] | [kg/h] | [°C] | [°C] | [°C] | [°C] | [bar] | [bar] | [N.m] | [label] | [number]
1 | 60021.3139 | 45.6548 | 45.621 | - | - | 0.25132 | 3.6468 | 31.1366 | water | 1
2 | 57286.3431 | 46.1021 | 46.0662 | - | - | 1.8809 | 5.4113 | 30.7793 | water | 1
3 | 56425.7186 | 46.2726 | 46.2375 | - | - | 1.5461 | 5.0836 | 30.0255 | water | 1
4 | 54556.7137 | 46.4517 | 46.417 | - | - | 1.0997 | 4.7013 | 29.5641 | water | 1
5 | 51178.1023 | 46.7146 | 46.6784 | - | - | 1.3889 | 5.0886 | 28.8359 | water | 1
6 | 48215.0354 | 46.8022 | 46.7661 | - | - | 0.65952 | 4.416 | 27.98 | water | 1
7 | 45159.99 | 46.9325 | 46.8958 | - | - | 0.8406 | 4.6423 | 27.0139 | water | 1
8 | 42249.7146 | 47.0154 | 46.9785 | - | - | 0.95319 | 4.798 | 26.0297 | water | 1
9 | 39266.7461 | 47.1055 | 47.0678 | - | - | 1.3652 | 5.2559 | 25.1007 | water | 1
10 | 36452.4584 | 47.1708 | 47.1329 | - | - | 1.1875 | 5.1204 | 24.1649 | water | 1
11 | 32883.7011 | 47.238 | 47.2011 | - | - | 1.421 | 5.4107 | 22.9094 | water | 1
12 | 29564.1661 | 47.2851 | 47.2482 | - | - | 0.83349 | 4.8347 | 21.7385 | water | 1
13 | 26254.2262 | 47.3208 | 47.281 | - | - | 0.81859 | 4.8342 | 20.6084 | water | 1
14 | 22462.5575 | 47.3696 | 47.3265 | - | - | 0.8381 | 4.8845 | 19.3832 | water | 1
15 | 18451.7066 | 47.3902 | 47.3449 | - | - | 0.98551 | 5.0858 | 18.3486 | water | 1
16 | 14200.6694 | 47.4293 | 47.3838 | - | - | 0.88079 | 4.984 | 16.9163 | water | 1
17 | 10625.8023 | 47.4442 | 47.3977 | - | - | 0.70975 | 4.7841 | 15.5354 | water | 1
18 | 5884.0998 | 47.4453 | 47.4022 | - | - | 0.91624 | 4.9544 | 14.0746 | water | 1
19 | 3334.9833 | 47.4428 | 47.4051 | - | - | 0.80228 | 4.8011 | 13.4343 | water | 1
20 | 310.15 | 47.7153 | 47.6727 | - | - | 0.43669 | 4.368 | 12.786 | water | 1

## 3000 rpm
| ESP Model | HC12500
| Number of stages | 3
| Fluid | tap water
| Rotational speed [rpm] | 3000
| Rotational speed [rad/s] | 314.1593
| Date | 2019-11-12
id | Flow rate | Inlet Temperature T1 | Inlet Temperature T2 | Outlet Temperature T3 | Outlet Temperature T4 | Inlet Pressure P1 | Outlet Pressure P2 | Shaft Torque | fluid | replicate
[number] | [kg/h] | [°C] | [°C] | [°C] | [°C] | [bar] | [bar] | [N.m] | [label] | [number]
1 | 59296.5526 | 24.7057 | 24.7521 | - | - | 0.55616 | 6.4878 | 43.5828 | water | 1
2 | 54127.4875 | 24.3737 | 24.4215 | - | - | 0.96445 | 7.0076 | 41.619 | water | 1
3 | 51681.3478 | 24.3681 | 24.412 | - | - | 0.77198 | 6.8562 | 40.5969 | water | 1
4 | 49759.2446 | 23.7494 | 23.796 | - | - | 0.79185 | 6.9176 | 39.8214 | water | 1
5 | 46050.3006 | 23.8541 | 23.8957 | - | - | 0.8647 | 7.0531 | 38.2975 | water | 1
6 | 42474.1411 | 23.5373 | 23.5777 | - | - | 0.91007 | 7.1736 | 36.7516 | water | 1
7 | 39773.4536 | 23.149 | 23.1897 | - | - | 0.63818 | 6.9225 | 35.5914 | water | 1
8 | 35384.022 | 22.9355 | 22.9696 | - | - | 0.65177 | 6.9772 | 33.7031 | water | 1
9 | 32081.7336 | 22.8251 | 22.8608 | - | - | 0.79717 | 7.1463 | 32.3232 | water | 1
10 | 28682.6388 | 22.4147 | 22.4588 | - | - | 0.67142 | 7.0522 | 30.9942 | water | 1
11 | 24792.9254 | 21.9556 | 21.9966 | - | - | 0.58057 | 7.0256 | 29.7305 | water | 1
12 | 19938.9347 | 21.486 | 21.5337 | - | - | 0.40697 | 6.8772 | 27.9207 | water | 1
13 | 16989.2588 | 21.0891 | 21.137 | - | - | 0.65527 | 7.1226 | 26.4687 | water | 1
14 | 13719.3334 | 21.4116 | 21.4671 | - | - | 0.71426 | 7.1521 | 24.8408 | water | 1
15 | 9944.1227 | 21.1893 | 21.2708 | - | - | 0.95594 | 7.3658 | 23.3497 | water | 1
16 | 7546.3659 | 20.6185 | 20.672 | - | - | 0.69843 | 7.0745 | 22.5218 | water | 1
17 | 4552.1892 | 20.766 | 20.8361 | - | - | 0.79793 | 7.1286 | 21.5456 | water | 1
18 | 838.0361 | 21.1114 | 21.1729 | - | - | 0.57712 | 6.8138 | 20.5893 | water | 1

## 3500 rpm
| ESP Model | HC12500
| Number of stages | 3
| Fluid | tap water
| Rotational speed [rpm] | 3500
| Rotational speed [rad/s] | 366.5191
| Date | 2019-11-25
id | Flow rate | Inlet Temperature T1 | Inlet Temperature T2 | Outlet Temperature T3 | Outlet Temperature T4 | Inlet Pressure P1 | Outlet Pressure P2 | Shaft Torque | fluid | replicate
[number] | [kg/h] | [°C] | [°C] | [°C] | [°C] | [bar] | [bar] | [N.m] | [label] | [number]
1 | 59659.4745 | 21.8447 | 21.8889 | - | - | 0.4172 | 8.7064 | 55.3483 | water | 1
2 | 57384.2211 | 21.9451 | 21.9916 | - | - | 1.1805 | 9.5333 | 54.1642 | water | 1
3 | 54379.0084 | 22.0972 | 22.14 | - | - | 0.85794 | 9.2738 | 52.7152 | water | 1
4 | 51446.9064 | 22.1101 | 22.1538 | - | - | 1.2961 | 9.788 | 51.2419 | water | 1
5 | 47652.8338 | 21.931 | 21.9736 | - | - | 0.78063 | 9.3313 | 49.3516 | water | 1
6 | 43778.706 | 21.9289 | 21.9707 | - | - | 1.1174 | 9.7057 | 47.384 | water | 1
7 | 39841.425 | 21.7636 | 21.801 | - | - | 0.62498 | 9.2408 | 45.4575 | water | 1
8 | 36618.5214 | 21.3483 | 21.3859 | - | - | 1.1619 | 9.8105 | 43.8806 | water | 1
9 | 32811.3758 | 21.4323 | 21.4745 | - | - | 1.0468 | 9.7403 | 42.175 | water | 1
10 | 28700.9385 | 20.8358 | 20.889 | - | - | 0.94121 | 9.7126 | 40.6416 | water | 1
11 | 25138.2786 | 21.0178 | 21.0705 | - | - | 0.82339 | 9.6358 | 39.2762 | water | 1
12 | 21533.1519 | 20.7848 | 20.826 | - | - | 1.2782 | 10.0946 | 37.3335 | water | 1
13 | 17523.0041 | 20.8509 | 20.9109 | - | - | 0.83808 | 9.6073 | 34.9885 | water | 1
14 | 13907.4452 | 20.2322 | 20.2956 | - | - | 0.91912 | 9.6617 | 33.1976 | water | 1
15 | 9413.4483 | 20.4865 | 20.5536 | - | - | 0.98021 | 9.661 | 31.2534 | water | 1
16 | 5737.9494 | 20.0122 | 20.105 | - | - | 0.94619 | 9.566 | 29.8768 | water | 1
17 | 3013.9688 | 19.9817 | 20.0551 | - | - | 0.55931 | 9.1066 | 29.0151 | water | 1