## 1800 rpm
| ESP Model | P100
| Number of stages | 3
| Fluid | tap water
| Rotational speed [rpm] | 1800
| Rotational speed [rad/s] | 188.4956
| Date | 2019-12-05
id | Flow rate | Inlet Temperature T1 | Inlet Temperature T2 | Outlet Temperature T3 | Outlet Temperature T4 | Inlet Pressure P1 | Outlet Pressure P2 | Shaft Torque | fluid | replicate
[number] | [kg/h] | [°C] | [°C] | [°C] | [°C] | [bar] | [bar] | [N.m] | [label] | [number]
1 | 51533.1623 | 38.0904 | 38.0901 | - | - | 0.94228 | 0.95855 | 7.1088 | water | 1
2 | 48036.359 | 38.1636 | 38.1621 | - | - | 0.96423 | 1.2085 | 7.3695 | water | 1
3 | 44456.6295 | 38.2112 | 38.2099 | - | - | 0.83087 | 1.2746 | 7.3365 | water | 1
4 | 40649.9743 | 38.2602 | 38.2578 | - | - | 0.75828 | 1.3751 | 7.2136 | water | 1
5 | 36880.524 | 38.3104 | 38.3079 | - | - | 0.7878 | 1.5526 | 7.0478 | water | 1
6 | 33580.0028 | 38.3159 | 38.3133 | - | - | 0.98749 | 1.8687 | 6.8261 | water | 1
7 | 30071.2223 | 38.3156 | 38.3126 | - | - | 0.80606 | 1.7922 | 6.8272 | water | 1
8 | 25877.9127 | 38.3046 | 38.3046 | - | - | 0.76245 | 1.8395 | 6.4952 | water | 1
9 | 20802.5465 | 38.2749 | 38.2726 | - | - | 0.7752 | 1.9606 | 6.1163 | water | 1
10 | 16852.5698 | 38.2462 | 38.2438 | - | - | 0.90947 | 2.161 | 5.6642 | water | 1
11 | 12145.7582 | 38.1975 | 38.196 | - | - | 0.82779 | 2.1592 | 5.2177 | water | 1
12 | 8242.8418 | 38.1016 | 38.1022 | - | - | 0.83704 | 2.2182 | 4.9828 | water | 1
13 | 5131.2603 | 38.054 | 38.0553 | - | - | 0.94526 | 2.3513 | 4.6497 | water | 1
14 | 1348.3874 | 38 | 38.0036 | - | - | 0.66409 | 2.0455 | 3.8475 | water | 1

## 2400 rpm
| ESP Model | P100
| Number of stages | 3
| Fluid | tap water
| Rotational speed [rpm] | 2400
| Rotational speed [rad/s] | 251.3274
| Date | 2019-12-09
id | Flow rate | Inlet Temperature T1 | Inlet Temperature T2 | Outlet Temperature T3 | Outlet Temperature T4 | Inlet Pressure P1 | Outlet Pressure P2 | Shaft Torque | fluid | replicate
[number] | [kg/h] | [°C] | [°C] | [°C] | [°C] | [bar] | [bar] | [N.m] | [label] | [number]
1 | 59609.2432 | 24.291 | 24.3329 | - | - | 0.43854 | 1.2745 | 13.3804 | water | 1
2 | 57243.2671 | 23.7279 | 23.7717 | - | - | 0.97056 | 1.9477 | 13.2051 | water | 1
3 | 53415.1339 | 23.5407 | 23.5808 | - | - | 0.81845 | 2.0139 | 13.0478 | water | 1
4 | 47967.4396 | 23.4698 | 23.5114 | - | - | 0.73661 | 2.2017 | 12.7475 | water | 1
5 | 43610.9727 | 22.9448 | 22.9883 | - | - | 0.71616 | 2.3733 | 12.3542 | water | 1
6 | 39668.3244 | 23.0064 | 23.0469 | - | - | 1.0344 | 2.8222 | 12.1051 | water | 1
7 | 35387.3537 | 22.609 | 22.6485 | - | - | 0.97679 | 2.8863 | 11.5887 | water | 1
8 | 30717.4172 | 22.4468 | 22.4803 | - | - | 0.99921 | 3.0436 | 10.8686 | water | 1
9 | 25293.8877 | 21.8868 | 21.924 | - | - | 1.1037 | 3.2773 | 10.0186 | water | 1
10 | 20596.7992 | 21.9653 | 22.016 | - | - | 1.0488 | 3.3291 | 9.28 | water | 1
11 | 15651.6898 | 21.2867 | 21.3592 | - | - | 0.74774 | 3.1234 | 8.6972 | water | 1
12 | 10554.2693 | 21.2708 | 21.3181 | - | - | 0.89109 | 3.3538 | 8.3256 | water | 1
13 | 5148.9471 | 21.1539 | 21.2151 | - | - | 0.75465 | 3.244 | 7.1348 | water | 1
14 | 571.435 | 21.1805 | 21.2328 | - | - | 0.54868 | 2.9855 | 5.9641 | water | 1

## 3000 rpm
| ESP Model | P100
| Number of stages | 3
| Fluid | tap water
| Rotational speed [rpm] | 3000
| Rotational speed [rad/s] | 314.1593
| Date | 2019-12-09
id | Flow rate | Inlet Temperature T1 | Inlet Temperature T2 | Outlet Temperature T3 | Outlet Temperature T4 | Inlet Pressure P1 | Outlet Pressure P2 | Shaft Torque | fluid | replicate
[number] | [kg/h] | [°C] | [°C] | [°C] | [°C] | [bar] | [bar] | [N.m] | [label] | [number]
1 | 59662.7446 | 31.3767 | 31.4005 | - | - | 0.30574 | 2.5891 | 20.3565 | water | 1
2 | 55907.3695 | 30.8547 | 30.8828 | - | - | 0.98405 | 3.4975 | 20.1879 | water | 1
3 | 51775.9231 | 30.3583 | 30.3858 | - | - | 0.78067 | 3.4799 | 19.6901 | water | 1
4 | 46777.055 | 29.8147 | 29.8472 | - | - | 0.99494 | 3.8752 | 19.0854 | water | 1
5 | 42184.0951 | 29.7265 | 29.7535 | - | - | 0.98451 | 4.035 | 18.4602 | water | 1
6 | 38641.5977 | 28.9852 | 29.0165 | - | - | 0.82132 | 3.9991 | 17.8261 | water | 1
7 | 34505.7613 | 28.3579 | 28.3859 | - | - | 0.79658 | 4.1054 | 17.0189 | water | 1
8 | 30303.6761 | 28.19 | 28.2193 | - | - | 0.73548 | 4.17 | 16.0705 | water | 1
9 | 30591.4676 | 27.8017 | 27.8259 | - | - | 0.69805 | 4.1288 | 16.0686 | water | 1
10 | 26615.2192 | 27.2498 | 27.2822 | - | - | 0.93311 | 4.4682 | 15.3309 | water | 1
11 | 22727.4821 | 25.719 | 25.7782 | - | - | 0.808 | 4.4405 | 14.7386 | water | 1
12 | 18509.0401 | 25.3114 | 25.3831 | - | - | 0.97967 | 4.7137 | 14.1412 | water | 1
13 | 14427.4394 | 24.3347 | 24.4154 | - | - | 0.84815 | 4.6687 | 13.5957 | water | 1
14 | 10682.7321 | 24.4864 | 24.5406 | - | - | 0.88101 | 4.7694 | 13.0643 | water | 1
15 | 6232.2546 | 23.714 | 23.761 | - | - | 0.7208 | 4.6106 | 11.6495 | water | 1
16 | 3608.4344 | 23.7398 | 23.7974 | - | - | 0.51389 | 4.3535 | 10.7531 | water | 1
17 | 694.9963 | 23.7701 | 23.8158 | - | - | 0.43977 | 4.2447 | 9.8343 | water | 1

## 3500 rpm
| ESP Model | P100
| Number of stages | 3
| Fluid | tap water
| Rotational speed [rpm] | 3500
| Rotational speed [rad/s] | 366.5191
| Date | 2019-12-09
id | Flow rate | Inlet Temperature T1 | Inlet Temperature T2 | Outlet Temperature T3 | Outlet Temperature T4 | Inlet Pressure P1 | Outlet Pressure P2 | Shaft Torque | fluid | replicate
[number] | [kg/h] | [°C] | [°C] | [°C] | [°C] | [bar] | [bar] | [N.m] | [label] | [number]
1 | 60127.7664 | 21.4651 | 21.508 | - | - | 0.29596 | 3.9859 | 26.6163 | water | 1
2 | 56511.7573 | 21.418 | 21.4619 | - | - | 0.78982 | 4.6305 | 25.9996 | water | 1
3 | 52829.0094 | 21.3559 | 21.3981 | - | - | 0.53144 | 4.5359 | 25.4782 | water | 1
4 | 49298.2306 | 21.2952 | 21.3358 | - | - | 0.93759 | 5.1012 | 24.8413 | water | 1
5 | 45597.4448 | 20.9961 | 21.0378 | - | - | 0.79844 | 5.1193 | 24.049 | water | 1
6 | 41264.5696 | 21.0885 | 21.1267 | - | - | 0.77687 | 5.2597 | 23.0797 | water | 1
7 | 37045.974 | 20.6554 | 20.6942 | - | - | 1.1074 | 5.7397 | 22.0649 | water | 1
8 | 33048.9607 | 20.797 | 20.84 | - | - | 0.67555 | 5.4243 | 21.0195 | water | 1
9 | 29820.9711 | 20.4007 | 20.4584 | - | - | 0.80726 | 5.6669 | 20.3301 | water | 1
10 | 25605.0297 | 20.4754 | 20.5293 | - | - | 0.76277 | 5.7432 | 19.6204 | water | 1
11 | 21477.8332 | 19.9632 | 20.0049 | - | - | 0.67523 | 5.7619 | 19.0648 | water | 1
12 | 17769.28 | 20.1574 | 20.2087 | - | - | 0.79095 | 5.9716 | 18.5179 | water | 1
13 | 13391.7475 | 19.9467 | 20.0148 | - | - | 0.92601 | 6.2093 | 17.8316 | water | 1
14 | 9751.5561 | 19.5762 | 19.6236 | - | - | 0.56452 | 5.8884 | 16.8123 | water | 1
15 | 5789.9598 | 19.6775 | 19.7369 | - | - | 0.73264 | 6.0041 | 15.468 | water | 1
16 | 800.7243 | 19.6195 | 19.6705 | - | - | 0.5382 | 5.7463 | 13.5672 | water | 1